## Sheet1
PEPI
Pin #	Pin Name	Pin Description
1	GND	Board Ground
2	MTMS	JTAG Chip Select
3	MTDI	JTAG Data In
4	MTCK	JTAG Clock
5	MTDO	JTAG Data Out
6	SCK	I2C SCK
7	SDA	I2C SDA
8	RX	UART RX
9	TX	UART TX
10	BOOTMODE	ESP32 GPIO0
11	RESET	ESP32 enable/reset
12	GND	Board Ground
13	GND	Board Ground
14	+3.3v	Board Power Supply