## Sheet1
Bill Of Materials
ID	Mfr.	Mfr. Number	Cost	Description
BT1	Keystone	3030	$0.56	1025 Battery Holder
C1	Taiyo Yuden	EMJ316BB7106KLHT	$0.45	10uF filter capacitor with flex terminals
C2	Vishay	VJ0603A180JXACW1BC	$0.10	18pF oscillator capacitor with flex terminals
C3	Vishay	VJ0603A180JXACW1BC	$0.10	18pF oscillator capacitor with flex terminals
C4	Taiyo Yuden	EMJ316BB7106KLHT	$0.45	10uF filter capacitor with flex terminals
C5	Taiyo Yuden	EMJ316BB7106KLHT	$0.45	10uF filter capacitor with flex terminals
C6	Taiyo Yuden	EMJ316BB7106KLHT	$0.45	10uF filter capacitor with flex terminals
C7	Vishay	VJ0603Y104JXACW1BC	$0.10	0.1uF regulator capacitor with flex terminals
C8	Taiyo Yuden	EMJ316BB7106KLHT	$0.45	10uF filter capacitor with flex terminals
D1	Lite-On	LTST-C193TBKT-5A	$0.43	Blue indicator LED
R1	Vishay	CRCW0603330RJNEA	$0.10	330ohm current limit resistor
R2	Vishay	CRCW060310K0JNEA	$0.10	10kohm I2C pullup resistor
R3	Vishay	CRCW060310K0JNEA	$0.10	10kohm I2C pullup resistor
U1	Microchip	ATTINY84A-SSFR	$0.86	Microcontroller
U2	Microchip	RN4871-I/RM140	$7.38	Bluetooth interface
U3	Cypress	FM24V10-G	$11.76	FeRAM
U4	TDK	ICM-20602	$3.46	IMU
U5	Microchip	MCP130T-270I/TT	$0.47	Reset IC
Y1	Abracon	ABM10W-20.0000MHZ-8-D1X-T3	$0.68	20mhz Crystal

			Total Cost
			$28.45