## Sheet1
Reference
BT1	357/303 coin cell
BT2	357/303 coin cell
C1	10uF MLCC capacitor
C2	18pF Ceramic capacitor
C3	18pF Ceramic capacitor
C4	10uF MLCC capacitor
C5	10uF MLCC capacitor
C6	10uF MLCC capacitor
C7	0.1uF MLCC capacitor
C8	10uF MLCC capacitor
D1	10mA LED
J1	6-pin AVR ISP header
JP1	Programming Jumper
R1	300Ohm resistor
R2	10kOhm resistor
R3	10kOhm resistor
U1	ATTINY84
U2	RN4871
U3	FM24V10
U4	ICM-20602
U5	MCP130-270TT
Y1	20mhz crystal