## Sheet1
Ms. Baker BOM, For Revision 2.3.1
Schematic ID(s)	Description	Footprint	Manufacturer ID	Manufacturer	Quantity	Individual $	Total $	Notes
C1, C2, C15, C21	Crystal Capacitors 12pF	0603 Capacitor	VJ0603A120FXACW1BC	Vishay	4	$0.26	$1.04
C3, C9, C16, C17, C18, C23	Bypass Capacitor 100nF	0603 Capacitor	C1608X7R1H104K080AE	TDK	6	$0.25	$1.50
C4, C7, C10	Bypass Capacitor 10uF	1206 Capacitor	CNC5L1X7R1C106K160AE	TDK	3	$0.49	$1.47
C5, C6	Antenna Tuning Capacitors	0603 Capacitor			2		$2.00	TBD
C8, C11, C12, C14, C19	Bypass Capacitor 1uF	0603 Capacitor	C1608X7R1E105K080AE	TDK	5	$0.24	$1.20
C13, C24	Misc./Bypass Capacitor 10nF(10%)	0603 Capacitor	C1608X7R2A103K080AE	TDK	2	$0.19	$0.38
C20	Bypass Capacitor 100pF	0603 Capacitor	C1608C0G1H101J080AE	TDK	1	$0.17	$0.17
C22, C25	Bypass Capacitor 2.2uF	0603 Capacitor	C1608X7R1A225K080AE	TDK	2	$0.27	$0.54
C26	Misc. Capacitor 470nF	0603 Capacitor	C1608X7R1E474K080AE	TDK	1	$0.25	$0.25
D1	Red LED 2.1v, 10mA	0603 LED	SM0603URC	Bivar	1	$0.55	$0.55
D2, D3	Green LED 2.1v 10mA	0603 LED	SM0603GC	Bivar	2	$0.84	$1.68
J3	Molex Picoblade	Custom	53261-7002	Molex	1	$1.03	$1.03
L1, L3	Antenna Tuning Inductors	0603 Inductor			2		$2.00	TBD
L2	Filter Inductor 2nH	0603 Inductor	0603CT-2N0XJLW	Coilcraft	1	$0.95	$0.95
R1	Harmonic Reduction Resistor 22ohm	0603 Resistor	CRCW060322R0FKEAC	Vishay	1	$0.10	$0.10
R2	Harmonic Reduction Resistor 470ohm	0603 Resistor	CRCW0603470RFKEAC	Vishay	1	$0.10	$0.10
R3	Crystal Drive Limit Resistor 0ohm	0603 Resistor	CRCW06030000Z0EAC	Vishay	1	$0.10	$0.10
R4, R5, R6	LED Current Limit Resistors 120ohm	0603 Resistor	CRCW0603120RFKEAC	Vishay	3	$0.10	$0.30
R7, R8	I2C Pullup Resistors 12kOhm	0603 Resistor	CRCW060312K0FKEAC	Vishay	2	$0.10	$0.20
U1	MCP130 Supervisory IC	SOT-23	MCP130T-270I/TT	Microchip	1	$0.47	$0.47
U2	ADP124 Linear Voltage Regulator IC	LFCSP-8_2x2mm_0.5pitch	ADP124ACPZ-3.3-R7	Analog Devices	1	$1.47	$1.47
U3	ESP32 Microcontroller	QFN48_5x5mm_1EP	ESP32-U4WDH	Espressif	1	$1.60	$1.60	+$7 for mousreel fee
U4	ADP150 Linear Voltage Regulator IC	TSOT-23-5	ADP150AUJZ-1.8-R7	Analog Devices	1	$1.12	$1.12
U5	ICM-20601 IMU	LGA-16_3x3_P0.5mm	ICM-20601	TDK	1	$9.10	$9.10
U6	FM24V01 8kbyte FeRAM	SOIC-8_3.9x4.9mm_P1.27mm	FM24V01A-G	Cypress Semi.	1	$4.47	$4.47
Y1	32.768kHz 10pF Crystal	2012 2pin Crystal	ECS-.327-9-12RR-TR	ECS	1	$1.17	$1.17
Y2	40MHz 10pF Crystal	2520 4pin Crystal	ECS-400-9-36B-CKY-TR	ECS	1	$0.44	$0.44
					Total : 49		Total : $35.4