## Sheet1
PEPI
Pin #	Pin Name	Pin Description
1	GND	Board Ground
2	MTMS	JTAG Chip Select
3	MTDI	JTAG Data In
4	MTCK	JTAG Clock
5	MTDO	JTAG Data Out
6	RX	UART RX
7	TX	UART TX
8	BOOTMODE	ESP32 GPIO0
9	RESET	ESP32 enable/reset
10	NC
11	+3.3v	Board Power Supply
12	+3.3v	Board Power Supply
13	GND	Board Ground
14	GND	Board Ground
PEGI
1	GND	Board Ground
2	GPIO35	ESP32 GPIO35
3	GPIO34	ESP32 GPIO34
4	GPIO10	ESP32 GPIO10
5	GPIO19	ESP32 GPIO19
6	GPIO22	ESP32 GPIO22
7	GPIO21	ESP32 GPIO21
8	GPIO9	ESP32 GPIO9
9	GPIO27	ESP32 GPIO27
10	GPIO4	ESP32 GPIO4
11	+3.3v	Board Power Supply
12	+3.3v	Board Power Supply
13	GND	Board Ground
14	GND	Board Ground